## Sheet1
DEPARTMENT OF ELECTRICAL & ELECTRONICS ENGINEERING
PROCUREMENT PLAN 2012-2014
Sl.No | Item Description | Specification | Qty (No)
EQUIPMENTS
1 | Three Phase Power Quality Analyser | 3 Phase Power Quality Analyser with calibration certificate & accessories Volts / Amps/Hertz: V rms : Measurement Range1-1000V, Accuracy :0.1% V norminal, Accuracy: 5% of V nominal A rms(AC+DC) Measurement range: 0-20 KA, Accuracy: ±5% ± 5 counts, Hz : 50 Hz nominal,Measurement range: 42.50 -57.5 Hz, Accuracy :±0.01 Hz . Watt, VA, VAR Measurement range: 1.0 - 20.00 MVA , Accuracy: ±1% ± counts, kWh, kVAh, kVARh Measurement range: 00.00-200.0 GVAh, Accuracy: ± 1.5% ± 10 counts , Power Factor/ Cos Ф / DPF Measurement range: 0-1, Accuracy: ± 0.03, Phasor Diagram with angle measurements in full colour display giving value for degree of unbalance. The device must have Transient Capture capability,Inrush mode, Autotrend recording and sufficient memory to save Screens & data: Accessories: 1.Water tight hard case with rollers 2.4 current clamps,i430-Flex-4pk,CAT IV600V 3.5 test leads and BC430 Battery charger Eliminator 4. Necessory Softwares 5.OC4USB Optical cable for USB 6.WC100 Colou localization set 7.Usermanual(CD ROM) | 1
2 | AC/DC Electronic Load | 300Volt,12A,1200 VA, with over current ,over voltage,over Power and over temperatue protection. Voltage, Current Watt and VA display, AC & DC operation, Operating Frequency : DC to 70Hz, ⊙ CC, Linear CC, CR and Crest Factor mode- CC Mode range: 0-6A with minimum resolution of 1.5mA, Accuracy : +/-0.5% (setting + Range), GPIB / RS232 Interface and 5 states Memory Store/Recall, Power Factor (PF) adjustable: 1, 0.85~ -0.85, Protection:-Overpower: 1260VA, Current:12.6A, Voltage: 315V, Temperature:85degC, Dual 4 1/2 Meter Display for Voltage, Current, Watt and VA, Readback accurcy:+/-0.5% of reading + range, Suitable for Sine, Square, Step wave, Crest factor selectable from 1.41 to 3.4 (CC Mode only), CC Mode Current range : 0- 12A, CR Mode resistance range : 5 to 80k Ohms | 1
3 | 2 Channel 60 Hz Digital Storage Oscilloscope Model: TDS2002K, Make :Teltronix | 60 MHz, Two channel,1GS/s sampling rate,2.5K Record length,Color Display,11 Automatic Measurement ,FFT,USB interface,with standard accessories & 10 year warranty | 15
4 | 2 Channel 100 Hz Digital Storage Oscilloscope ,Model 2002K,Make:Teltronix | 100 MHz, Two channel,1GS/s sampling rate,2.5K Record length,Color Display,11 Automatic Measurement ,FFT,USB interface,with standard accessories & 10 year warranty | 5
5 | 4 Channel 100 MHz DSO(Isolated) | 100 MHz, 4 Channel (isolated), 1GS/s, USB interface with 20x and 100x probe and application key for harmonic analysis. | 1
6 | Analog Oscilloscope | DC- 30 MHz (-3d B), Dual Channel, Rise Time<= 11.6 ns Coupling : AC/DC/GND, Sensitivity : 0.5V/div. Mono display, Built in Component Tester, Two 10X Probes , Two BNC-BNC Cables, Calibration Certificates | 8
7 | AC/DC Clamp Meter | Measures AC/DC current to 600A, Accuracy : 2%± 5 count, Inrush amps with integration time 100msec. Measures AC/DC volts 600V , Accuracy: 1% ± 5counts , Resistance measurement upto 600 Ω , Continuity , Backlight, True R M S Measurement, Automatic low battery indicator, display mode function | 2
8 | 3 Phase AC Power Source with harmonic Synthesis | 305AMX- rated power 500 VA, 1-phase input 0utput form- 1-phase/2-phase, Voltage Max (phase/line to line) : 0-135V/270V Output Current(Arms): 4A / 2A. 0utput form- 3 phase, Voltage Max (phase/line to line) : 0-135V/234V, Output Current(Arms): 1.5 A /phase. Frequency: 20 to 5,000 Hz Full Power. Line Regulation: 0.1% max for a +10% line change. Load Regulation (Direct Coupled): 0.25% 20 to 2,000 Hz.; 0.5% 2,000 to 5,000 Hz. Can be improved to less than 0.03% with CSC engaged. Output Distortion: 0.1% THDAVG from 45 to 1,000 Hz.; 0.25% THDAVG from 1,000 to 5,000 Hz. Ripple And Noise: –72 dB Response Time: 5μsec typical to a step load change. Small signal bandwidth is 5 Hz to 50 kHz, typical. | 1
9 | Single Phase Auto Transformer | Single phase autotransformer, continuously variable , housed in sheet metal enclosure , air cooled type , with two numbers of handles for easy moving ; Input: 240 V,Single phase.50 Hz, Output :0-270V 30 A, Conforming to relevant IS standards | 5
10 | Three Phase Auto Transformer | Three phase autotransformer continuously , variable , housed in sheet metal enclosure , air cooled type , with two numbers of handles for easy moving, Input :415V, Three Phase, 50 Hz, Output:0-500V 10A | 5
11 | Three Phase Inductive load |  5Amp capacity, Variable type,  Three phase input,  Fuse provided for input protection,  Banana connector provided for input. | 6
12 | Function Generator | 10 MHz Function Generator Specifications Frequency Range : 0.2 Hz -10 MHz Output Level : 10Vp-p (50 ohms), 20Vp-p(Open Circuit), Fully Protected Display : Simultaneous Frequency and Amplitude Display Types of Waveforms : Sine, Square, Triangle, TTL, CMOS, Pulse, and Sweep Duty-Factor Variable : 20%-80% Triangle Linearity : >90% DC-Offset : -5V - +5V (50 Ohms), -10V - +10V (Open Load) Rise-Time : <20 nsec Sine Distortion : <1% Output Impedance : 50 Ohms, for TTL/CMOS 600 Ohms Output Attenuation : 0dB / 20dB / 40dB / 60dB Frequency Counter : 0.2Hz-100MHz Single Pulse Output Frequency Stability : ±0.1% / min (Warm up time 15 min) Modulation Modes : AM /FM (Int/Ext), FSK,PWM, PAM | 15
13 | Dual DC Power Supply | Multi output power supply 0-32V/0-2A, +12V/+15V/0.5A -12V/-15V/0.5A, +5V/5A Constant Voltage Mode Regulation: - Line : + 0.01% + 2mV for + 10% change in line output. Load : + 0.01% + 2mV for load change from zero to full load. Ripple and Noise : 1mV rms max.20Hz-20MHz. Constant Current Mode Regulation: - Line :+ 0.1% + 250µA for + 10% line change . Load : + 0.1% + 250µA for change in output voltage from 0Volts to maximum output voltage Ripple and Noise : 0.04 rms. Output Polarity: Floating w.r.t. ground. Over load protection : Automatic overload and short circuit protection | 10
14 | Programmable Function Generator | Two channels, Waveforms : Sine, Square, Pulse, Ramp, Triangle, Sin(x)/x, Exponential Rise and Decay, Gaussian, Lorentz, Haversine, DC, Noise.Sine Wave : 1 μHz to 25 MHz, Sine wave in Burst Mode: 1 μHz to 12.5 MHz, Effective maximum frequency out: 110 MHz 25 MHz, Amplitude Flatness (1 Vp-p): <5 MHz :±0.15 dB, 5 MHz to 20MHz : ±0.3 dB, 20MHz to 25 MHz — ±0.5 dB.THD <0.2% (10 Hz – 20 kHz, 1 Vp-p).Spurious (1 Vp-p): Square Wave - 1 μHz to 12.5 MHz, Ramp Wave -1 μHz to 250 kHz, Pulse duty 0.001% to 99.999% (Limitations of pulse width apply), Lead delay:Range (Continuous Mode): 0 ps to Period (Triggered/Gated Burst Mode): 0 ps to Period – [Pulse Width + 0.8 * (Leading Edge Time + Trailing Edge Time)]. Noise Bandwidth (-3 dB) - 25 MHz, Resolution : 10 ps or 8 digits, Overshoot: typical <5%, AM, FM, PM, FSK, PWM, LabVIEW and LabWindows/IVI-C Drivers, USB Connector on Front Panel for Waveform Storage on Memory Device, USB, GPIB, and LAN,Accuracy-±(1% of setting +1 mV) (1 kHz sine wave, 0 V offset, >10 mVp-p amplitude), Resolution 0.1 mVp-p, 0.1 mVRMS, 1 mV, 0.1 dBm or 4 digits. | 1
15 | Digital Multimeter | Maximum voltage between any terminal and ground 600V,Surge protection 6kV peak/IEC 61010-1 600V. CAT III,Pollutrion degree 2,Fuse for A input 11A,1000V FAST Fuse,Accuracy specifications are ±([% of reading]+[counts]),Display Digital 6000 counts,Updates 4/seconds,Bar graph 33 segments updates 32/seconds,operatinfg temperature -10°C to +50°C, Storage temperature -40°C to +60°C,9V alkaline battery,NEDA 1604A/IEC 6LR61, 400hours battery life without backlight.Capable of resistance,continuity,frequency,capacitance and diode test,measures 20A(30seconds moentary;10A continuous),true rms for accurate measurements on non linear loads. | 10
16 | Universal Development Board | Universal Development Board for different Microcontroller Architectures with microboards for 8051 and LPC2148 Development Board Specifications Microboard socket for attaching different microcontrollers Graphic LCD 128x64 with TouchPanel, 2x16 LCD module and DS1820 temperature sensor,1GB microSD card with adapters, Plastic Pen for TouchPanel, USB communication connector, LCD display connector, GLCD display connector, DIP switches for enabling pull-up/pull-down resistors and on-board modules, Jumpers used to select pull-up/pull-down resistors and push buttons’ logic state, Potentiometer for contrast control of LCD and GLCD display, Touch panel controller, ADC input, Push buttons, Piezo buzzer, LEDs,MMC/SD card connector, Socket for temperature sensor,Serial EEPROM module, MicroBoard for 8051 40-pin with the following features, AT89S8253 MCU from Atmel, On-board fast 8051 programmer, miniUSB programmer connector, reset circuit, 5V power regulator circuit, Programmer, Power and USB link LEDs, Prototyping section On-Board crystal oscillator, Could be used as a standalone device, USB Cable, MicroBoard for ARM with the following features, LPC2148 MCU from NXP, JTAG connector for programming/debugging, miniUSB programmer connector, reset circuit, 3.3V power regulator circuit, Serial Flash, microSD card slot On-Board crystal oscillator, Could be used as a standalone device, USB Cable | 10
17 | TMS320 LF 2812 Starter kit | TMS320LF2812 Digital Signal Processor operating at 150 MHz ,18K words onchip RAM, 128K words onchip FLASH ROM, 64K words on board RAM,Expansion connectors(unpopulated),On board embedded IEEE 1149.1 JTAG controller, +5 volt operation with supplied adapter, On board embedded IEEE 1149.1 JTAG emulation connector, Compatible with eZdsp Wire Wrap Prototype Card | 5
18 | TMS320 LF 28335 EZDSP Starter kits | TMS320F283335 Floating Point Digital Signal Controller operating at 150 MHz ,512 KB on-chip flash memory,68 KB on-chip RAM, 12 bit ADC with 16 input channele,ADC Conversion Time is 80ns.,128k x 16 off chip SRAM ,Clamshell socket for the F 28335 DSC, RS-232 interface with on board transceiver and 9-pin DSUB connector, Can interface with on board transceiver and 9 pin DSUB connector. | 5
19 | FPGA SPARTAN development kits | FPGA kit- Xilinx Spartan 3S200 or above, 5V SMPS - 1 no., Number of 8bit output connectors – 8 nos.,Number of 16bit input connectors – 8 nos.,Connecting cable – as per requirement,Parallel port JTAG for Xilinx CPLD- 5 nos. | 5
20 | FPGA kit with ALTERA Cyclone III | 4-channel 8-bit ADC, SPI-compatible – providing maximum samplerate of 200ksps, 4-channel 8-bit DAC, SPI-compatible – operating at clock rates of up to 40MHz, 4x PWM power drivers, 8-way general purpose DIP-Switch, 8 RGB LEDs, 5 PDA-style push button switches and a Test/Reset button – all wired directly to the user FPGA, User prototyping area, Dual 18-way (20 pin) I/O expansion headers, with power supply selection links, On-board memories accessible by user FPGA– 256KB x 32-bit common-bus SRAM (1MB), 16M x 32-bit common-bus SDRAM (64MB),8M x 16-bit common-bus 3.0V Page Mode Flash memory (16MB), dual 256KB x 16-bit independentSRAM (512KB each)., SPI Real-Time Clock with 3V battery backup, 5V DC power connector with power switch, plus testpoints for all major supplies on the board (and GND)., High-speed PC interconnection through USB 2.0, LCD display panel, High-quality stereo audio capabilities including: Line in/out/headphones, audio CODEC with I2S-compatible interface, analogmixer and audio power amplifier., Connecting cable – as per requirement | 5
21 | DC Servo Motor | 100W separately excited DC servo motor with Variable AC/DC source  Armature voltage : 0-48V DC, 3 Amp,  Field voltage : 0-48V DC  Shunt type separately excited,  Speed : 1500 rpm,  Rating : 100W  One Proximity sensor provided to sense the speed, Digital display provided to display the speed,  Mechanical loading arrangement 0-50V/3A variable DC source with short circuit , over load protection for armature voltage variation, 0-50v/1A DC variable source with short circuit, over load protection for field section, isolated 0-50V AC/1A variable AC source for motor inductance measurement, DC Digital meters for armature voltage &current and field voltage & current measurement. AC digital voltmeter for AC voltage & current measurement and digital stop-watch for time measurement. | 2
22 | AC Servo Motor | 100W, 230V Two phase AC servo motor setup with Variable AC voltage source  Main winding voltage 230V AC  Control winding voltage 0-230V AC (90 degree phase shift)  Optical speed sensor for speed measurement  Belt type mechanical loading arrangement  Speed (0-1500 rpm) All protection nust be provided, Digital meters must be provided for speed, control winding current and Voltage measurement | 2
23 | PLC Trainer kit | Controller : Allen bradley micrologix 1000 or equivalent No.of Digital Input ( 24 VDC) : 10, No.of Digital Outputs (Relay type) : 6, External relay card ,Power supply unit,Emergency stop button,Terminal connector for each I/O,Powder coated metallic panel.PLC programming cable | 5
24 | Renewable Energy Developers kit | Renewable Energy Developers kit with 15-20 V DC input,30V AC output, Maximum power output 45 W,Front end single phase boost, Battery charging and Management circuitry, AC line sensing and synchronisation, Should provide all necessary voltage and current measurements for advanced development. | 2
25 | Low voltage Brushed DC and Stepper Motor Control Kit | DRV 8412 Power module base board with control card interface(2x H-bridge),C 2000 Piccolo F 28035 controlCARD ,Isolated XDS 100 Emulation and Serial Connectivity, 2 brushed Motors(38mm), 1 Stepper motor(23 Y Square), 24 volt Power Supply,USB Cable, Wiring for motors,USB stick with Quick start GUI | 2
26 | F 28035 Controller Based High Voltage PFC and Motor control Developer's kit | F 28035 Controller Based High Voltage PFC and Motor control Developer's kit with i) Induction Motor -220V,3 phase AC, 0.25 HP 2)Permanent Magnet Synchronous Motor 220V,3 Phase AC,0.4KW 3) Brushless DC Motor 160-170V, 3 Phase AC | 2
27 | IGBT based 3 phase inverter | 1200V,100A IGBT based Four Leg 3-phase Inverter, 1200V, 100A two-pack IGBT module – 4 Nos, 3-phase rectifier unit, 440V, 60A, – 1 No. 2200 MFD, 450V capacitor (ALCON/equivalent make) for DC bus filtering – 2 Nos, Gate driver and protection circuit board having M57962L gate drivers with over current and short circuit protection. – 1 No., Voltage and current sensor card with 4 Nos. Hall Effect current sensors and one Hall Effect voltage sensor – 1 No., SMPS for sensor card and gate driver card – 1 No., On board CPLD for additional protection and configurability.- 1 No, LED indicators for gate drive signal status and fault indication., 8 core shielded cable for gate driver inputs -2 meters., Shielded cable for sensor outputs -2 meters. , All the above items will be mounted on a base plate with terminals for connection. | 5 | Emergency stop button
28 | Variable Frequency Drive AC Test Bench | AC VFD 1. AC Drive : 3ph, 460 V, 50 Hz, 7.5 HP,VFD : 2 N0s with Communication Keypad & Breaking Resister 2. Encoder : 1024 PPR - Line Drive Out put ; 2 Nos 3. Laptop for VFD to PC Communication. GENERAL SPECIFICATIONS 1.Control systems : Sinusoidal Pulse With Modulation 1V/f curve; 2V/f+PG; 3SVC;4FOC+PG; %TQR+PG 2. Torque Start-Up : Starting torque is 150% at 0.5 Hz and 0 Hz (with FOC+PG Control) 3. Speed Control Range : 1:100 (could reach 1:1000when using with PG) 4. Speed Control Accuracy : 0-5 % (cuold reach 0.02 % when using with PG) 5. Maximum Output Frequency 9Hz) : 0.00 to 600 Hz 6. Out Frequency Accuracy : Dgital command : ±0.005%,analog command ±0.5%. 7. Frequency setting resolution : 0.01 Hz, analog command: 1/1000 (10bit) maximum output frequency. 8. Torque limit : 200% torque current as the maximum 9. V/f curve : The 4-point desired V/F curve and the square curve 10. Frequency setting signal : +10V,±10V,4~20mA, pulse wave input 11. Motor protection : Electronic thermal protection 12. Over current protection : Current control:220% over current protection 300% rated 13. Ground leakage current protection : 50% rated current | 1 | Terminal connector for each I/O
29 | High Voltage Differential Probe | 1300V,100MHz with all accessories., Attenuation 50X / 500X, Differential Voltage - 500X: ±1300 V, 50X: ±130 V, Common Mode Voltage - ±1300 V, Maximum Input Voltage-to-Earth: 1000 V CAT II, Bandwidth : 100 MHz , Typical CMRR - DC: >80 dB, 100 kHz: >60 dB, 3.2 MHz: >40 dB, 50 MHz: >30 dB, Cable Length : 1.8 m, Differential Input Impedance: 10 MΩ, 2 pF, Input Impedance between each between each Input and Ground: 5 MΩ, 4 pF, With all accessories like hook clips, alligator clips, extender leads, pincer clips etc. and probes suitable for measurement with any oscilloscope. | 2 | Powder coated metallic panel.
30 | Current Probe | Current probe with amplifier : AC/DC coupling, range-1A/5A/10A/50A, band-width 100MHz with autobalance, manual balance and amplifier with accessories | 1 | PLC programming cable
31 | Desoldering Station | Desoldering station multi digital 310W, 230V, with internal pump , consists of: Power unit 230 V, Soldering iron 80 W, 24 V with soldering tip and suitable Safety rest, Desoldering iron 80 W, 24 V with nozzle and suitable Safety rest, 2 different Desoldering nozzles(thread less desoldering tiplet), cleaning set and dry cleaner. With-- 3 channels - Including soldering, desoldering iron and dry cleaner, - Digitally controlled electronic for soldering, desoldering and hot air tools up to 150 W, - Temperature range 50°C 450°C (HAP 1: 550°C), - Air volume hot air 110 l/min, - Max. vacuum -0,7 bar, - Temperature, vacuum and air volume control, - Protection class 1, - Antistatic housing, - Equipotential bonding (normal state hard grounded), - Automatic tool recognition | 1
32 | Soldering Station | Electronically Controlled Digital Soldering Station 50 W Consists of: Power unit, soldering iron/ Pencil with conical and single half/chisel tips (one set extra) and holder with the following specifications: • Digital control ,• Protection class 1, • Equipotential bonding (normal state hard grounded), • Antistatic housing, • Temperature control from 50°C – 450°C adjustable, • Automatic tool recognition, • All Temtronic tools up to 50W may be connected, • Calibration box may be connected for time (setback) and locking functions (lock-out), • 3-position digital display for PRESET and READ VALUE, • Accuracy ±2% of final value,• Includes safety rest for the soldering tool | 4
33 | NI USB-6009 Data Acquisition card | NI USB-6009 14-Bit, 48 kS/s Low-Cost Multifunction DAQ | 5
34 | NI USB-6216 Data Acquisition card | NI USB-6216 16-Bit, 400 kS/s Isolated M Series MIO DAQ, Bus-Powered | 1
35 | NI USB-TC01 Data Acquisition card | NI USB-TC01 Thermocouple Measurement Device With NI InstantDAQ Technology | 1
36 | Desk top Computers | Desktop Computers Intel Core i7 Processor, Min 4 GB RAM, 500 GB HDD, 100/1000 NIC,18.5” LED Monitor,3 Yrs Extended Warranty | 14
37 | Desk top Computers | Desktop Computers Intel Core i7 Processor, Min 8 GB RAM, 500 GB HDD, 2GB Graphics card,100/1000 NIC,18.5” LED Monitor,3 Yrs Extended Warranty | 5
37 | Desk top Computers |  | 15
39 | Smart 10 KVA single phase online UPS | Smart 10 KVA Single Phase online UPS,Sine Wave, 192V Design,Min 1 Hrs Backup,16 X 120 AH Tubular Battery,Rs-232/Ethernet Interface,Battery Rack,Extended Warranty 3 Yrs | 1
| Smart 5 KVA single phase online UPS |  | 1
41 | Laptop Systems | Core i5 or higher based Laptop system,Processor: Intel Core i5 or higher,,Memory : 4GB DDR3,Processor:HDD : 500GB, NIC/WiFi | 9
42 | Interactive Board | Interactive Board 6' X 4' with, USB/ Bluetooth Connectivity,1000 LPI Resolution,16:9 Aspect Ratio, Windows 7/Linux Support,2 Wireless Pen | 1
43 | LCD Projectors | Power Zoom, Focus,16:9 widescreen aspect ratio,High Definition,Power Lens Shift (Up/Down/Left/Right), Digital Keystone Correction (horizontal/vertical) Digital Keystone Correction (horizontal/vertical) lens cap,power cable, DVI cable (at least 2 meters), Compatibility with PC/Laptop, long life lamp (3000 hrs or more) , Direct Power off, Day light View, Front/Rear and ceiling/Desk, PC 1 IN and PC 2 IN/ Monitor out with RGB signal, Hand Remote Unit with laser pointer and remote slide operator with mouse cursor control | 1
44 | Visual Presenter | XGA Resolution, 20fps, 4X Zoom, CMOS | 1
45 | Layered Board | Three Layer Board, 100 inch (Diagonal) or higher | 1
46 | Digital Tachometer, contact less | 5 digit Display, 1- 10000rpm,1rpm resolution, 3 years Warranty | 10
47 | infraredthermometer | Cotact less, range -30 to 900 deg.cel, accuracy +- 0.75% | 1
FURNITURE
1 | Digital Podium | Digital Podium to keep the PA System and other accessories | 1
2 | Comuter Train room TableIN1 | Computer Desk with Keyboad and mouse tray and stand for PC/LCD | 10
3 | Book shelf | Steel book shelf 4 mm glass door with locker 66"x33"x12" 20 G CR steel | 10
4 | Chair | Wooden chair with cushion seating and back rest | 50
5 | Computer Table | Teakwood computer table 105x60x75 | 12
6 | Computer chair | Revolving cushioned chair | 12
Books & Learning Resources
1 | Books | Books as per list attached
| Electrical Books |  | 220
2 | AN soft Acadamic Teaching LF Package( ANSYS) | Software for Low-frequency electromagnetic field simulation and analysis using FEM for 3D/2D structures Maxwell 2D/3D,Ø Simplorer Advanced,Ø RMxprt,Ø Pexprt,Ø Optimetrics,Ø MCAD Translators,Ø Parallel(Multiprocessing) --5 user License capable of – • Solving static, frequency domain and time-varying electromagnetic and electric fields including quasi static parameters. • Modeling Electric motors and generators, transformers, bus bars, relays, solenoids, power electronics both individually and as a complete system. • Modeling rotating electrical machines using design templates for Induction machines, Single-phase motors, Three-phase motors, Wound-rotor motors and generators, Synchronous machines, DC motors and generators, Permanent magnet DC motors, Universal motors, Electronically commutated machines, Brushless DC motors, Adjustable-speed PM motors and generators, Switched reluctance motors, Claw-pole generators etc. • Modeling, simulation, analysis and optimization of complex systems including electromechanical, electromagnetic, and electrical drives with integrated power electronics. • Third party software co-simulation with SIMULINK, MATHCAD for closed loop control | 1
3 | PSIM-Power Electronics simulation software | Basic Module, Motor Drive module, Digital Control module ( 10 user License) | 1
4 | Labview | NI LabVIEW Academic Site License –Departmental(50 user) | 1
5 | Science Direct -PG Category | Science Direct -PG Category(EE,EC,IT & CSE) | 1
Minor items:
1 | Moving Iron Voltmeter , 0-250-500V - | Moving Iron Voltmeter , 0-250-500V - Portable ,laboratory type ,housed in laminated wooden/bakelite cabinet with detachable lid,leather belt and rubber shoes for horizontal use with mirror scale and knife edge pointer. Scale: 150mm, Accuracy: +/-1% of full scale deflection. | 10
2 | Moving Iron ammeter , 0-15-30A - | Moving Iron ammeter , 0-15-30A - Portable ,laboratory type ,housed in laminated wooden/bakelite cabinet with detachable lid,leather beltand rubber shoes for horizontal use with mirror scale and knife edge pointer. Scale: 150mm, Accuracy: +/-1% of full scale deflection. | 10
3 | Moving coil Ammeter, 0-50mA | Moving coil ammeter , 0-50 mA - Portable ,laboratory type ,housed in laminated wooden/bakelite cabinet with detachable lid,leather beltand rubber shoes for horizontal use with mirror scale and knife edge pointer. Scale: 150mm, Accuracy: +/-1% of full scale deflection. | 10
4 | Moving coil Ammeter, 0-25mA | Moving coil ammeter , 0-25 mA - Portable ,laboratory type ,housed in laminated wooden/bakelite cabinet with detachable lid,leather beltand rubber shoes for horizontal use with mirror scale and knife edge pointer. Scale: 150mm, Accuracy: +/-1% of full scale deflection. | 10
5 | Moving coil Ammeter, 0- 100microAmp | Moving coil ammeter , 0-100 microA - Portable ,laboratory type ,housed in laminated wooden/bakelite cabinet with detachable lid,leather beltand rubber shoes for horizontal use with mirror scale and knife edge pointer. Scale: 150mm, Accuracy: +/-1% of full scale deflection. | 5
6 | Moving Coil Voltmeter , 0-1 /2 V | Moving coil Voltmeter , 0-1 /2 V,Portable ,laboratory type ,housed in laminated wooden/bakelite cabinet with detachable lid,leather belt and rubber shoes for horizontal use with mirror scale and knife edge pointer. Scale: 150mm, Accuracy: +/-1% of full scale deflection. | 10
7 | Moving Coil Voltmeter , 0-15/30V | Moving coil Voltmeter , 0-15/30V,Portable ,laboratory type ,housed in laminated wooden/bakelite cabinet with detachable lid,leather belt and rubber shoes for horizontal use with mirror scale and knife edge pointer. Scale: 150mm, Accuracy: +/-1% of full scale deflection. | 10
Civil works
1 |  | Establishment of Departmental Computer centre by renovating existing staff room .
Procurement services
1 |  | Training for the teaching staff for Labview software
2 |  | Training for the teaching staff for PSIM software
3 |  | Training for the teaching staff for Electrical CAD software